## Ships Database
AZ SHIP DATA BASE
Category | Asset | Qty | Design | Displacement (t) | Crew/Ship | Fuel Capacity (t) | Water Capacity (t) | Endurance (Days) | Range (NM) | Speed (Max/Cruise kt) | Draft (m)
Destroyer | DDG | 4 | KDDX | 8000 | 180 | 1300 | 200 | 45 | 5500 | 30 / 18 | 5.8
Frigate | FFG | 10 | Mogami 30FFM | 5500 | 90 | 1000 | 150 | 30 | 5500 | 30 / 18 | 5.5
Submarine | SSK | 3 | Type 218SG | 2200 | 28 | 700 | 80 | 35 | 10000 | 20/8 | N/A
Amphibious | LHD/LPH | 3 | Dokdo-class | 19000 | 330 | 5000 | 500 | 30 | 10000 | 23 / 15 | 6.6
Amphibious | LPD | 4 | Type 071E | 25000 | 150 | 3000 | 300 | 30 | 6000 | 22 / 15 | 7
Amphibious | LCAC | 12 | Type 726 LCAC | 150 | 8 | N/A | N/A | 1 | 200 | 40 / 35 | 0.5
Littoral Combat | LCS | 6 | Independence-class | 3200 | 65 | 500 | 50 | 14 | 3500 | 44 / 20 | 4.3
Fast Attack Craft | FAC (Gun) | 9 | Hayabusa-class | 240 | 21 | 50 | 5 | 7 | 1500 | 44 / 25 | 1.7
Fast Attack Craft | FAC (Missile) | 6 | FPB-57 Missile Craft | 500 | 30 | 80 | 8 | 7 | 2000 | 35 / 20 | 2
Mine Countermeasure | MCM | 5 | Awaji-class | 700 | 55 | 120 | 15 | 14 | 2500 | 14/12 | 2.7
Logistics | Fleet Oiler | 2 | Henry J. Kaiser-class | 41000 | 120 | 25000 | 2000 | 60 | 10000 | 20 / 15 | 11
Logistics | Naval Tanker | 4 | MR Product Tanker | 50000 | 30 | 40000 | 300 | 45 | 8000 | 15/12 | 12
Strategic Sealift | Ro-Ro Ship | 4 | PCTC / Ro-Ro | 60000 | 25 | 2500 | 150 | 30 | 8000 | 20 / 16 | 8.5
Strategic Sealift | Container Ship | 4 | Panamax Container Ship | 70000 | 25 | 3500 | 200 | 35 | 10000 | 22 / 18 | 12
Strategic Sealift | General Cargo Ship | 4 | Multi-Purpose Cargo Vessel | 20000 | 20 | 1800 | 100 | 25 | 7000 | 16 / 13 | 7.5
Auxiliary ISR | Fishing ISR Boat | 20 | Coastal Fishing Vessel | 50 | 6 | 8 | 2 | 10 | 1000 | 12/8 | 2

## KDDX Destroyer (DDG)
KDDX DESTROYER (DDG)
Weapon Package
Weapon | Qty | Range (NM)
Harpoon Block II | 16 | 75
Aster 30 | 16 | 64
ESSM | 96 | 25
VL-ASROC | 8 | 11
324mm Lightweight Torpedo | 6 | 5
RAM | 21 | 5
Phalanx CIWS | 2 | 0.8
127mm Naval Gun | 1 | 13
VLS Configuration
Weapon | Qty | Cell Used
Aster 30 | 16 | 16
ESSM | 96 | 24
VL-ASROC | 8 | 8
Total | 120 | 48
Sensor & EW Package
Sensor | Range (NM)
AESA Air Search Radar | 180
Surface Search Radar | 40
Hull Sonar | 10
Towed Array Sonar | 25
ESM Detection | 150
ECM Jamming | 20
Effective Jamming Zone | 10
Decoy / Chaff | Local

## MOGAMI 30FFM (FFG)
MOGAMI 30FFM (FFG
Weapon Package
Weapon | Qty | Range (NM)
Harpoon Block II | 8 | 75
ESSM | 64 | 25
VL-ASROC | 8 | 11
324mm Lightweight Torpedo | 6 | 5+
SeaRAM | 11 | 5
127mm Naval Gun | 1 | 13
VLS Configuration
Weapon | Qty | Cell Used
ESSM | 64 | 16
VL-ASROC | 8 | 8
Total | 72 | 24
Sensor & EW Package
Sensor | Range (NM)
AESA Air Search Radar | 140
Surface Search Radar | 40
Hull Sonar | 10
Towed Array Sonar | 25
ESM Detection | 150
ECM Jamming | 20
Effective Jamming Zone | 10
Decoy / Chaff | Local

## TYPE 218SG (SSK)
TYPE 218SG (SSK)
Weapon Package
Weapon | Max Qty | Range (NM)
Heavyweight Torpedo | 18 | 27
Naval Mine | 18 | N/A
Payload Constraint
Parameter | Value
Total Payload Capacity | 18 Weapon Equivalents
Example Combat Loadout
Weapon | Qty
Heavyweight Torpedo | 12
Naval Mine | 6
Sensor Package
Sensor | Range (NM)
Passive Sonar | 25
Flank Array Sonar | 30
Towed Array Sonar | 40
ESM Mast | 60
Periscope EO/IR | 8
Countermeasure Package
System | Range
Acoustic Decoy | Local
Noise Maker | Local
Parameter | Value
Periscope Depth | 15 m
Safety Depth | 60 m
Maximum Depth | 350 m

## INDEPENDENCE CLASS (LCS)
INDEPENDENCE CLASS (LCS)
Weapon Package
Weapon | Qty | Range (NM)
Harpoon Block II | 8 | 75
ESSM | 32 | 25
RAM | 21 | 5
57mm Gun | 1 | 9
30mm Gun | 2 | 2
VLS Configuration
Weapon | Qty | Cell Used
ESSM | 32 | 8
Sensor & EW Package
Sensor | Range (NM)
AESA Air Search Radar | 120
Surface Search Radar | 40
ESM Detection | 150
Effective Jamming Zone | 8
Decoy / Chaff | Local

## FAC (MISSILE) – FPB-57
FAC (MISSILE) – FPB-57
Weapon Package
Weapon | Qty | Range (NM)
Harpoon Block II | 4 | 75
76mm Naval Gun | 1 | 9
30mm Gun | 2 | 2
Sensor
Sensor | Range (NM)
Surface Search Radar | 24

## FAC (GUN) – HAYABUSA
FAC (GUN) – HAYABUSA
Weapon Package
Weapon | Qty | Range (NM)
76mm Naval Gun | 1 | 9
12.7mm RWS | 2 | 1
Sensor
Sensor | Range (NM)
Surface Search Radar | 24

## AWAJI CLASS (MCM)
AWAJI CLASS (MCM)
Weapon Package
Weapon | Qty | Range (NM)
20mm Gun | 1 | 1
Mine Neutralization UUV | 2 | Local
Sensor
Sensor | Range (NM)
Mine Detection Sonar | 3
Navigation Radar | 24

## DOKDO CLASS (LHD)
DOKDO CLASS (LHD)
Weapon Package
Weapon | Qty | Range (NM)
RAM | 42 | 5
Phalanx CIWS | 2 | 0.8
Sensor Package
Sensor | Range (NM)
Air Search Radar | 120
Surface Search Radar | 40
Aviation Capacity
Item | Capacity
Helicopters | 15
Amphibious Capacity
Item | Capacity
Marines | 700
Vehicles | 70+
LCAC | 2
Medical Capability
Item | Capacity
Hospital Beds | 60
Operating Rooms | 8
ICU Beds | 10

## TYPE 071E (LPD)
TYPE 071E (LPD)
Weapon Package
Weapon | Qty | Range (NM)
RAM | 21 | 5
76mm Naval Gun | 1 | 9
30mm Gun | 4 | 2
Sensor Package
Sensor | Range (NM)
Air Search Radar | 120
Surface Search Radar | 40
Aviation Capacity
Item | Capacity
Helicopters | 2
Amphibious Capacity
Item | Capacity
Marines | 900
Vehicles | 60
LCAC | 4
Medical Capability
Item | Capacity
Hospital Beds | 20
Operating Rooms | 2
ICU Beds | 4

## ISR FISHING BOAT
ISR Boat ที่เป็นเรือประมงขนาดเล็ก 50 ตัน
Sensor | Range (NM)
Navigation / Surface Search Radar | 12
EO Camera (Day) | 8
EO/IR Camera (Night) | 5
Visual Observation (Bridge) | 8
Radio Direction Finder (RDF) | 20
AIS Receiver | Local
VHF/UHF Communications | 20
Satellite Communications | Beyond Line of Sight

## NAVAL AVIATION(รวม)
1. AVIATION BASE |  |  | F/A-18 Hornet |  |  | P-8 POSEIDON |  |  | MH-60R SEAHAWK |  |  | AW101 MERLIN |  |  | FOKKER 60 MARITIME
Base | Aviation Asset | Qty | Category | Parameter | Value | Category | Parameter | Value | Category | Parameter | Value | Category | Parameter | Value | Category | Parameter | Value
NAS Alpha | F/A-18 Hornet | 8 | Platform | Qty | 8 | Platform | Qty | 4 | Platform | Qty | 18 | Platform | Qty | 6 | Platform | Qty | 3
NAS Alpha | P-8 Poseidon | 4 | Platform | Crew | 1 | Platform | Crew | 9 | Platform | Crew | 4 | Platform | Crew | 4 | Platform | Crew | 4
NAS Alpha | Fokker 60 Maritime | 3 | Platform | Role | Fleet Air Defence / Maritime Strike | Platform | Role | ASW / ASuW / Maritime ISR | Platform | Role | Shipborne ASW / ASuW | Platform | Role | Assault Support / SAR / Logistics | Platform | Role | Maritime Patrol / ISR
NAS Bravo | MH-60R Seahawk | 18 | Platform | Base | NAS Alpha | Platform | Base | NAS Alpha | Platform | Base | NAS Bravo | Platform | Base | NAS Bravo | Platform | Base | NAS Alpha
NAS Bravo | AW101 Merlin | 6 | Performance | Combat Radius | 400 NM | Performance | Combat Radius | 1,200 NM | Performance | Combat Radius | 130 NM | Performance | Combat Radius | 200 NM | Performance | Patrol Radius | 500 NM
|  |  | Performance | Ferry Range | 1,800 NM | Performance | Ferry Range | 4,500 NM | Performance | Ferry Range | 450 NM | Performance | Ferry Range | 700 NM | Performance | Ferry Range | 2,000 NM
2. ON BOARD (Eligible Ships) |  |  | Performance | Max Speed | Mach 1.8 | Performance | Endurance | 8 hr | Performance | Endurance | 4 hr | Performance | Endurance | 5 hr | Performance | Endurance | 6 hr
Aviation Asset | Qty | Embarked On | Performance | Service Ceiling | 50,000 ft | Performance | Max Speed | 490 kt | Performance | Max Speed | 145 kt | Performance | Max Speed | 150 kt | Performance | Max Speed | 250 kt
MH-60R Seahawk | 18 | KDDX DDG, Mogami 30FFM, Type 071E LPD | Performance | Endurance | 2.5 hr | Sensor | Maritime Search Radar | 180 NM | Sensor | Surface Search Radar | 80 NM | Sensor | Surface Search Radar | 40 NM | Sensor | Maritime Search Radar | 100 NM
AW101 Merlin | 6 | Dokdo LHD, Type 071E LPD | Performance | Air-to-Air Refuel | Yes | Sensor | EO/IR Turret | 25 NM | Sensor | Dipping Sonar | 8 NM | Sensor | EO/IR | 10 NM | Sensor | EO/IR | 15 NM
P-8 Poseidon | 4 | None (Shore Based Only) | Sensor | AESA / Multi-Mode Radar | 80 NM | Sensor | ESM Detection | 150 NM | Sensor | ESM Detection | 60 NM | Sensor | ESM Detection | 40 NM | Sensor | ESM Detection | 80 NM
Fokker 60 Maritime | 3 | None (Shore Based Only) | Sensor | Surface Search Radar | 80 NM | Sensor | MAD | 1 NM | Sensor | EO/IR | 10 NM | Sensor | Datalink | Beyond LOS | Sensor | Datalink | Beyond LOS
|  |  | Sensor | IRST | 25 NM | Sensor | Sonobuoy Field | 20 NM | Sensor | Datalink | Beyond LOS | Payload | Troops | 30 | Payload | Observation Crew | 6
TOTAL NAVAL AVIATION |  |  | Sensor | RWR / ESM | 80 NM | Sensor | Datalink | Beyond LOS | Weapon | Mk54 Torpedo | 2 × 5 NM | Payload | Stretcher Casualties | 16 | Fuel | Fuel Capacity | 4 t
Aviation Asset | Qty |  | Sensor | Datalink | Beyond LOS | Weapon | Harpoon Block II | 4 × 75 NM | Weapon | AGM-114 Hellfire | 8 × 4 NM | Payload | Internal Cargo | 5 t | Fuel | Cruise Consumption | ~0.7 t/hr
F/A-18 Hornet | 8 |  | Weapon | AIM-120 AMRAAM | 6 × 54 NM | Weapon | Mk54 Torpedo | 6 × 5+ NM | Weapon | 7.62 mm Door Gun | 2 × 1 NM | Fuel | Fuel Capacity | 3.2 t
P-8 Poseidon | 4 |  | Weapon | AIM-9X Sidewinder | 2 × 11 NM | Payload | Sonobuoy | 120 | Fuel | Fuel Capacity | 1.4 t | Fuel | Cruise Consumption | ~0.6 t/hr
Fokker 60 Maritime | 3 |  | Weapon | Harpoon Block II | 2 × 75 NM | Fuel | Fuel Capacity | 34 t | Fuel | Cruise Consumption | ~0.35 t/hr
MH-60R Seahawk | 20 |  | Weapon | JDAM | 4 × 15 NM | Fuel | Cruise Consumption | ~2.5 t/hr
AW101 Merlin | 6 |  | Weapon | 20mm Cannon | 578 rds × 1 NM
Camcopter S-100 (UAV) | 4
TOTAL NAVAL AVIATION |  |  | Fuel | Internal Fuel | 4.9 t
|  |  | Fuel | External Fuel | 3 Drop Tanks
|  |  | Fuel | Cruise Consumption | ~1.2 t/hr
|  |  | Fuel | Combat Consumption | ~3.0 t/hr
Weapon Package
|  |  | Weapon | Max Load | Range (NM)
|  |  | AIM-120 AMRAAM | 6 | 54
|  |  | AIM-9X Sidewinder | 2 | 11
|  |  | Harpoon Block II | 2 | 75
|  |  | AGM-88 HARM | 4 | 80
|  |  | JDAM | 4 | 15
|  |  | 20mm Cannon | 578 rds | 1
Maritime Strike Loadout
|  |  | Weapon | Qty
|  |  | Harpoon Block II | 2
|  |  | AIM-120 | 2
|  |  | AIM-9X | 2
SEAD Loadout
|  |  | Weapon | Qty
|  |  | AGM-88 HARM | 4
|  |  | AIM-120 | 2
|  |  | AIM-9X | 2
MIX Loadout
|  |  | Weapon | Qty
|  |  | AGM-88 HARM | 2
|  |  | Harpoon Block II | 2
|  |  | AIM-120 | 2
|  |  | AIM-9X | 2